## Summary
Servo calibration — comparison of all three arms
Nothing to fill in here: it reads the D9 / D10 / D11 sheets. The odd one out should stand out.
Rough guide: error vs config > 2° → recalibrate; off the straight line > 1.5° → consider a lookup table; backlash > 1° → mechanical or servo.
| D9 (Arm 1) | D10 (Arm 2) | D11 (Arm 3)
Points measured
Current centre_us
New centre_us (fit)
Current us_per_deg
New us_per_deg (fit)
Worst error vs current config (°)
Worst distance from straight line (°)
Worst backlash (°)

## D9
Servo sweep — D9 (Arm 1)
Ruler method: a and b are measured straight down from the underside of the top plate to each mark.
Fill in only the YELLOW cells. Everything else calculates itself.
θ = asin((b − a) / L). Positive θ = bicep DOWN (elbow end lower), matching config.h.
Serial Monitor: type 9 1200 then n for each next step.
L = distance between the two marks, along the arm (mm)
Current config.h centre_us |  | 1460
Current config.h us_per_deg (dir = +1) |  | 11.8231
Step 5 (1840 µs) is the turnaround point, so it has no up/down pair.
Step | Direction | Pulse (µs) | a (mm) | b (mm) | b − a (mm) | Measured θ (°) | θ config expects (°) | Error vs config (°) | Straight-line fit (°) | Off the fit by (°) | Notes | fit helpers (ignore)
e.g. | up | 1200 | 52 | 30.5 | [6 empty] | Example only, with L = 150 mm
1 | up | 1200
2 | up | 1360
3 | up | 1520
4 | up | 1680
5 | top | 1840
6 | down | 1680
7 | down | 1520
8 | down | 1360
9 | down | 1200
Results (fill in at least 3 steps)
Points measured
Fit slope (° per µs)
Fit intercept (°)
New us_per_deg (from fit)
New centre_us (µs where θ = 0)
Worst error vs current config (°)
Worst distance from straight line (°)
Up vs down at the same pulse (backlash)
Pulse (µs) |  | θ going up (°) | θ coming down (°) | Down − up (°)
1200
1360
1520
1680
Worst backlash (°)
Note on C8: From delta_servo/config.h CAL[] (measured 2026-09-26).
Note on C9: From delta_servo/config.h CAL[] (measured 2026-09-26).

## D10
Servo sweep — D10 (Arm 2)
Ruler method: a and b are measured straight down from the underside of the top plate to each mark.
Fill in only the YELLOW cells. Everything else calculates itself.
θ = asin((b − a) / L). Positive θ = bicep DOWN (elbow end lower), matching config.h.
Serial Monitor: type 10 1200 then n for each next step.
L = distance between the two marks, along the arm (mm)
Current config.h centre_us |  | 1385
Current config.h us_per_deg (dir = +1) |  | 10.0481
Step 5 (1840 µs) is the turnaround point, so it has no up/down pair.
Step | Direction | Pulse (µs) | a (mm) | b (mm) | b − a (mm) | Measured θ (°) | θ config expects (°) | Error vs config (°) | Straight-line fit (°) | Off the fit by (°) | Notes | fit helpers (ignore)
e.g. | up | 1200 | 52 | 30.5 | [6 empty] | Example only, with L = 150 mm
1 | up | 1200
2 | up | 1360
3 | up | 1520
4 | up | 1680
5 | top | 1840
6 | down | 1680
7 | down | 1520
8 | down | 1360
9 | down | 1200
Results (fill in at least 3 steps)
Points measured
Fit slope (° per µs)
Fit intercept (°)
New us_per_deg (from fit)
New centre_us (µs where θ = 0)
Worst error vs current config (°)
Worst distance from straight line (°)
Up vs down at the same pulse (backlash)
Pulse (µs) |  | θ going up (°) | θ coming down (°) | Down − up (°)
1200
1360
1520
1680
Worst backlash (°)
Note on C8: From delta_servo/config.h CAL[] (measured 2026-09-26).
Note on C9: From delta_servo/config.h CAL[] (measured 2026-09-26).

## D11
Servo sweep — D11 (Arm 3)
Ruler method: a and b are measured straight down from the underside of the top plate to each mark.
Fill in only the YELLOW cells. Everything else calculates itself.
θ = asin((b − a) / L). Positive θ = bicep DOWN (elbow end lower), matching config.h.
Serial Monitor: type 11 1200 then n for each next step.
L = distance between the two marks, along the arm (mm)
Current config.h centre_us |  | 1410
Current config.h us_per_deg (dir = +1) |  | 10.5544
Step 5 (1840 µs) is the turnaround point, so it has no up/down pair.
Step | Direction | Pulse (µs) | a (mm) | b (mm) | b − a (mm) | Measured θ (°) | θ config expects (°) | Error vs config (°) | Straight-line fit (°) | Off the fit by (°) | Notes | fit helpers (ignore)
e.g. | up | 1200 | 52 | 30.5 | [6 empty] | Example only, with L = 150 mm
1 | up | 1200
2 | up | 1360
3 | up | 1520
4 | up | 1680
5 | top | 1840
6 | down | 1680
7 | down | 1520
8 | down | 1360
9 | down | 1200
Results (fill in at least 3 steps)
Points measured
Fit slope (° per µs)
Fit intercept (°)
New us_per_deg (from fit)
New centre_us (µs where θ = 0)
Worst error vs current config (°)
Worst distance from straight line (°)
Up vs down at the same pulse (backlash)
Pulse (µs) |  | θ going up (°) | θ coming down (°) | Down − up (°)
1200
1360
1520
1680
Worst backlash (°)
Note on C8: From delta_servo/config.h CAL[] (measured 2026-09-26).
Note on C9: From delta_servo/config.h CAL[] (measured 2026-09-26).