## Servo 2 (D10)
Servo 2 (D10) — measured heights converted to angles
θ = asin((d − D) / √(R² + h²)) + atan(h / R), positive = bicep DOWN. Change the yellow cells and every angle updates.
R: shaft centre → measured corner, along the arm (cm) |  |  |  | 18 | ASSUMED: bicep joint-to-joint length (L_UP = 180 mm). Measure it and replace this.
D: shaft axis depth below the top wood (cm) |  |  |  | 10 | From you: 'servo shaft axis is 10cm down from the top wood'.
h: corner height above the shaft axis when flat (cm) |  |  |  | 1 | From your data: flat reading 9 cm vs shaft at 10 cm → corner sits 1 cm above the axis.
config.h centre_us (arm 2) |  |  |  | 1385 | delta_servo/config.h CAL[1].
config.h us_per_deg (arm 2) |  |  |  | 10.0481 | delta_servo/config.h CAL[1].
Pulse (µs) | Height d (cm) | Measured θ (°) | θ config.h expects (°) | Difference (°) | Straight-line fit (°) | Off the fit by (°)
1200 | 4.3 | [5 empty] | Results
1210 | 4.5 | [5 empty] | Fit slope (° per µs)
1220 | 5 | [5 empty] | Fit intercept (°)
1230 | 5.3 | [5 empty] | Fitted us_per_deg
1240 | 5.5 | [5 empty] | Fitted centre_us (θ = 0)
1250 | 6 | [5 empty] | Worst distance from straight line (°)
1260 | 6.2 | [5 empty] | Worst difference vs config.h (°)
1270 | 6.5 | [5 empty] | Measured range (°)
1280 | 6.9
1290 | 7.3
1300 | 7.5
1310 | 7.9
1320 | 8.1
1330 | 8.5
1340 | 8.7
1350 | 9
1360 | 9.5
1370 | 9.7
1380 | 10
1390 | 10.5
1400 | 10.7
1410 | 11
1420 | 11.5
1430 | 11.6
1440 | 12
1450 | 12.4
1460 | 12.6
1470 | 13
1480 | 13.2
1490 | 13.6
1500 | 13.9
1510 | 14.4
1520 | 14.5
1530 | 14.9
1540 | 15.1
1550 | 15.4
1560 | 15.8
1570 | 16
1580 | 16.5
1590 | 16.6
1600 | 17
1610 | 17.4
1620 | 17.7
1630 | 18
1640 | 18.2
1650 | 18.5
1660 | 18.8
1670 | 19.1
1680 | 19.5
1690 | 19.7
1700 | 20.4
1710 | 20.5
1720 | 20.9
1730 | 21
1740 | 21.6
1750 | 21.8
1760 | 22.1
1770 | 22.3
1780 | 22.5
1790 | 22.6
1800 | 23
1810 | 23.4
1820 | 23.5
1830 | 23.7
1840 | 24
1850 | 24.1
1860 | 24.4
1870 | 24.7
1880 | 24.9
1890 | 25.1
1900 | 25.3
1910 | 25.5
1920 | 25.7
1930 | 25.9
1940 | 26
1950 | 26.1
Note on E4: ASSUMED: bicep joint-to-joint length (L_UP = 180 mm). Measure it and replace this.
Note on E5: From you: 'servo shaft axis is 10cm down from the top wood'.
Note on E6: From your data: flat reading 9 cm vs shaft at 10 cm → corner sits 1 cm above the axis.
Note on E7: delta_servo/config.h CAL[1].
Note on E8: delta_servo/config.h CAL[1].
Note on G26: You marked 1350 µs as 'approx flat'.