## How to use
How to use this workbook
Legend
Yellow cell, blue text | You fill it in.
Grey cell | Formula. Don't edit.
Orange cell | Warning: GUI angle differs from Expected by >0.2° (wrong build/geometry/TCP), or error >1°.
Before you start
1 | Fill in Setup: date, build, battery voltage, and the calibration that is actually flashed (check arm 2).
2 | Fresh batteries. Joint mode, 10% speed. Zero the protractor on the base plate.
3 | Pick one flat face on each bicep and always measure on that face.
Tests (in order)
Sweep | Up pass -730 → -570, then Down pass -570 → -730, 10 mm steps, no Home in between. 34 rows.
Repeatability | 3 points × 3 repeats, going Home between each.
Off-axis | Do this AFTER updating the calibration from the Analysis sheet. Checks pin order.
At every point
a | Wait ~2 s to settle.
b | Optional: at the first couple of points, copy the GUI's angles into 'GUI cmd' to confirm they match Expected.
c | Measure each bicep with the protractor into 'Measured'. Positive = bicep DOWN from horizontal.
Afterwards
Analysis | Gives slope/offset per arm, the corrected centre_us and us_per_deg, hysteresis and repeatability.
Update | Put the new values in delta_servo/config.h CAL[] AND robot_config.py, reflash, run pytest, then do Off-axis.
Example row (format only, NOT real data; don't copy into Sweep)
Pass | Step | x (mm) | y (mm) | Probe z (mm) | Expected D9 (°) | Expected D10 (°) | Expected D11 (°) | GUI cmd D9 (°) optional | GUI cmd D10 (°) optional | GUI cmd D11 (°) optional | Measured D9 (°) | Measured D10 (°) | Measured D11 (°) | Error D9 (°) | Error D10 (°) | Error D11 (°)
Up | 1 | 0 | 0 | -730 | 35.44 | 35.44 | 35.44 | 35.44 | 35.44 | 35.44 | 35.9 | 34.6 | 35.5 | 0.46 | -0.84 | 0.06

## Setup
Delta robot joint-angle calibration test
Yellow cells = you fill in. Grey cells = formulas, don't edit.
Session
Date
Tester
Firmware / GUI build (branch) | claude/amazing-lovelace-onixrv
Battery voltage at start (V)
Battery voltage at end (V)
Protractor zeroed on | Base plate
Bicep face measured
Geometry (mm)
SB base triangle side (servo shafts at side midpoints) | 175 | Source: delta_servo/config.h + robot_config.py (geometry confirmed by user 2026-09-30).
SP ball-joint triangle side (joints at corners) | 75
L_UP bicep | 177
L_LO forearm | 625
TCP x offset (probe below platform) | 0
TCP y offset | 0
TCP z offset | -21
Derived (IK constants, same as deltarobot.py)
wb = SB/(2*sqrt3) | 50.5181
up = SP/sqrt3 | 43.3013
wp = up/2 | 21.6506
a = wb - up | 7.2169
b = SP/2 - (sqrt3/2)*wb | -6.25
c = wp - wb/2 | -3.6084
Calibration currently flashed (from config.h CAL[])
Arm / pin | centre_us | us_per_deg | dir | Geometric slot
D9 (arm 1) | 1456 | 9.8315 | 1 | 1
D10 (arm 2) | 1373 | 9.7664 | 1 | 2
D11 (arm 3) | 1393 | 9.6658 | 1 | 0
Geometric slot = which IK arm position the pin drives (GEOM_TO_PHYS = [2,0,1]): slot 0 is on the model's -y axis. Used only for the expected-angle formulas.
Corrections on the Analysis sheet assume dir = +1 (true for all three arms right now).
Error to position conversion
Probe z error per degree of bicep error (mm/deg), on-axis | 3.1 | Assumption: 3.0-3.2 mm/deg across z -730..-620 with this geometry (computed from IK); ~2.7 near -570.
Note on B32: Defaults = the 2026-09-30 refit (config.h on claude/amazing-lovelace-onixrv). Before that: D9 1460/11.8231, D10 1350/9.51, D11 1410/10.5544. Always enter what is actually flashed for this test.

## Sweep
Test 1: on-axis calibration sweep
Joint mode, 10% speed. Pass Up: -730 to -570 in order, then Pass Down: -570 to -730. Do NOT return Home between points. Wait ~2 s at each point before measuring.
Only Measured (protractor) is required. Error = measured - expected. GUI cmd is an optional spot check: orange = GUI differs from Expected by >0.2° (wrong build/geometry or wrong column).
Pass | Step | x (mm) | y (mm) | Probe z (mm) | Expected D9 (°) | Expected D10 (°) | Expected D11 (°) | GUI cmd D9 (°) optional | GUI cmd D10 (°) optional | GUI cmd D11 (°) optional | Measured D9 (°) | Measured D10 (°) | Measured D11 (°) | Error D9 (°) | Error D10 (°) | Error D11 (°) | Notes
Up | 1 | 0 | 0 | -730 | 35.4356 | 35.4356 | 35.4356
Up | 2 | 0 | 0 | -720 | 32.1078 | 32.1078 | 32.1078
Up | 3 | 0 | 0 | -710 | 28.8569 | 28.8569 | 28.8569
Up | 4 | 0 | 0 | -700 | 25.6637 | 25.6637 | 25.6637
Up | 5 | 0 | 0 | -690 | 22.5125 | 22.5125 | 22.5125
Up | 6 | 0 | 0 | -680 | 19.3892 | 19.3892 | 19.3892
Up | 7 | 0 | 0 | -670 | 16.2811 | 16.2811 | 16.2811
Up | 8 | 0 | 0 | -660 | 13.1767 | 13.1767 | 13.1767
Up | 9 | 0 | 0 | -650 | 10.0645 | 10.0645 | 10.0645
Up | 10 | 0 | 0 | -640 | 6.9337 | 6.9337 | 6.9337
Up | 11 | 0 | 0 | -630 | 3.773 | 3.773 | 3.773
Up | 12 | 0 | 0 | -620 | 0.57061 | 0.57061 | 0.57061
Up | 13 | 0 | 0 | -610 | -2.686 | -2.686 | -2.686
Up | 14 | 0 | 0 | -600 | -6.0105 | -6.0105 | -6.0105
Up | 15 | 0 | 0 | -590 | -9.4186 | -9.4186 | -9.4186
Up | 16 | 0 | 0 | -580 | -12.9282 | -12.9282 | -12.9282
Up | 17 | 0 | 0 | -570 | -16.5605 | -16.5605 | -16.5605
Down | 1 | 0 | 0 | -570 | -16.5605 | -16.5605 | -16.5605
Down | 2 | 0 | 0 | -580 | -12.9282 | -12.9282 | -12.9282
Down | 3 | 0 | 0 | -590 | -9.4186 | -9.4186 | -9.4186
Down | 4 | 0 | 0 | -600 | -6.0105 | -6.0105 | -6.0105
Down | 5 | 0 | 0 | -610 | -2.686 | -2.686 | -2.686
Down | 6 | 0 | 0 | -620 | 0.57061 | 0.57061 | 0.57061
Down | 7 | 0 | 0 | -630 | 3.773 | 3.773 | 3.773
Down | 8 | 0 | 0 | -640 | 6.9337 | 6.9337 | 6.9337
Down | 9 | 0 | 0 | -650 | 10.0645 | 10.0645 | 10.0645
Down | 10 | 0 | 0 | -660 | 13.1767 | 13.1767 | 13.1767
Down | 11 | 0 | 0 | -670 | 16.2811 | 16.2811 | 16.2811
Down | 12 | 0 | 0 | -680 | 19.3892 | 19.3892 | 19.3892
Down | 13 | 0 | 0 | -690 | 22.5125 | 22.5125 | 22.5125
Down | 14 | 0 | 0 | -700 | 25.6637 | 25.6637 | 25.6637
Down | 15 | 0 | 0 | -710 | 28.8569 | 28.8569 | 28.8569
Down | 16 | 0 | 0 | -720 | 32.1078 | 32.1078 | 32.1078
Down | 17 | 0 | 0 | -730 | 35.4356 | 35.4356 | 35.4356

## Repeatability
Test 1b: repeatability
After the sweep: go Home, then to the point; measure; back Home; repeat 3x per point. Always approach from Home.
Only Measured (protractor) is required. Error = measured - expected. GUI cmd is an optional spot check: orange = GUI differs from Expected by >0.2° (wrong build/geometry or wrong column).
Repeat | Step | x (mm) | y (mm) | Probe z (mm) | Expected D9 (°) | Expected D10 (°) | Expected D11 (°) | GUI cmd D9 (°) optional | GUI cmd D10 (°) optional | GUI cmd D11 (°) optional | Measured D9 (°) | Measured D10 (°) | Measured D11 (°) | Error D9 (°) | Error D10 (°) | Error D11 (°) | Notes
Rep 1 | 1 | 0 | 0 | -730 | 35.4356 | 35.4356 | 35.4356
Rep 2 | 2 | 0 | 0 | -730 | 35.4356 | 35.4356 | 35.4356
Rep 3 | 3 | 0 | 0 | -730 | 35.4356 | 35.4356 | 35.4356
Rep 1 | 4 | 0 | 0 | -650 | 10.0645 | 10.0645 | 10.0645
Rep 2 | 5 | 0 | 0 | -650 | 10.0645 | 10.0645 | 10.0645
Rep 3 | 6 | 0 | 0 | -650 | 10.0645 | 10.0645 | 10.0645
Rep 1 | 7 | 0 | 0 | -590 | -9.4186 | -9.4186 | -9.4186
Rep 2 | 8 | 0 | 0 | -590 | -9.4186 | -9.4186 | -9.4186
Rep 3 | 9 | 0 | 0 | -590 | -9.4186 | -9.4186 | -9.4186

## Off-axis
Test 2: off-axis check (after updating calibration)
Each arm is at a different angle here. If a bicep matches a DIFFERENT arm's expected angle, the pin order / GEOM_TO_PHYS remap is wrong.
Only Measured (protractor) is required. Error = measured - expected. GUI cmd is an optional spot check: orange = GUI differs from Expected by >0.2° (wrong build/geometry or wrong column).
Type | Step | x (mm) | y (mm) | Probe z (mm) | Expected D9 (°) | Expected D10 (°) | Expected D11 (°) | GUI cmd D9 (°) optional | GUI cmd D10 (°) optional | GUI cmd D11 (°) optional | Measured D9 (°) | Measured D10 (°) | Measured D11 (°) | Error D9 (°) | Error D10 (°) | Error D11 (°) | Notes
Ref | 1 | 0 | 0 | -650 | 10.0645 | 10.0645 | 10.0645
Off | 2 | 60 | 0 | -650 | 6.0572 | 15.8722 | 11.0048
Off | 3 | -60 | 0 | -650 | 15.8722 | 6.0572 | 11.0048
Off | 4 | 0 | 60 | -650 | 8.1537 | 8.1537 | 16.6138
Off | 5 | 0 | -60 | -650 | 13.8291 | 13.8291 | 5.289

## Analysis
Analysis (fills in automatically)
Fit: measured = s × expected + o, over both sweep passes. Corrected values make commanded = measured. Paste the corrected values into BOTH delta_servo/config.h CAL[] and robot_config.py, then run pytest tests/.
Arm / pin | Points used | Mean error (°) | Max ¦error¦ (°) | Slope s | Offset o (°) | R² | New us_per_deg | New centre_us | Change centre (µs) | Change us/deg (%)
D9 | 0
D10 | 0
D11 | 0
Rule of thumb: calibration is good when every arm has ¦mean error¦ and max ¦error¦ under ~0.3°. Needs at least 3 points per arm to fit.
Hysteresis: error on Up pass minus error on Down pass at the same z
Probe z (mm) | Up−Down D9 (°) | Up−Down D10 (°) | Up−Down D11 (°)
-730
-720
-710
-700
-690
-680
-670
-660
-650
-640
-630
-620
-610
-600
-590
-580
-570
Mean ¦hysteresis¦ (°)
Max ¦hysteresis¦ (°)
Max ¦hysteresis¦ (mm probe z)
Repeatability: std dev of measured angle over the 3 repeats
Probe z (mm) | Std dev D9 (°) | Std dev D10 (°) | Std dev D11 (°)
-730
-650
-590
Worst std dev (mm probe z)